## SATM
Decadal Survey Objectives | Science Goals | Science Objectives | Scientific Measurement Requirements | [14 empty] | Science Objective Priority
|  |  | VNIR Spatial | VNIR Temporal | VNIR Spectral | VNIR Swath | VNIR SNR | MIR (MWIR) Spatial | MIR (MWIR) Temporal | TIR (LWIR) Spatial | TIR (LWIR) Temporal | SAR Spatial | SAR Temporal | Coincidence Type | Decorrelation Time | Data Product Duration | Data Latency
Wildfire Monitoring Science Traceability Matrix
Mission Objective | Monitor and characterize active wildfires and their effects
Decadal Survey Objectives | Science Goals | Science Objectives | Scientific Measurement Requirements | [14 empty] | Science Objective Priority
|  |  | VNIR Spatial (baseline/threshold) | VNIR Temporal (baseline/threshold) | VNIR Spectral | VNIR Swath (baseline/threshold) | VNIR SNR (baseline/threshold) | MIR Spatial (baseline/threshold) | MIR Temporal (baseline/threshold) | TIR Spatial (baseline/threshold) | TIR Temporal (baseline/threshold) | SAR Spatial (baseline/threshold) | SAR Temporal (baseline/threshold) | Coincidence Type | Decorrelation Time | Data Product Duration | Data Latency (NRT threshold) | Science Objective Priority
H-4 | Detect and map active wildfires | Detect active wildfire ignition and hotspot locations H1: Satellite IR systems can detect fires as small as 5×5 m at sub-pixel scales using MWIR emission at 3.9 µm [WildFireSat CWFM-URD-0080/0150; FireSat 2024] | 200 m/400 m | Daily peak burn/48 hr | VIS-Red/VIS-Red | 400 km/200 km | 30/— | 200 m/400 m | 4 hr/12 hr |  |  |  |  | VNIR+MIR same overpass |  | 30 days | 30 min/2 hr | Highest
|  | Map active fire perimeter and burned area extent H1: VNIR+NIR burned area indices (NDVI change) detect burn scars at 200 m; VIS and NIR required at finer resolution than MIR to resolve perimeter context [WildFireSat CWFM-URD-0090/0151; MODIS Collection 6] | 100 m/200 m | 4 hr/Daily | VIS+NIR Multispectral/VIS+NIR Multispectral | 400 km/200 km | 90/30 | 200 m/400 m | 4 hr/12 hr |  |  | 10 m/30 m | 12 hr/Daily | VNIR+MIR same overpass; SAR within 12 hr |  | 30 days | 30 min/2 hr | Highest
|  | Detect smoldering and sub-canopy fire activity (night/smoke) H1: LWIR TIR detects lower-temperature smoldering below canopy undetectable in MWIR; SAR penetrates smoke/clouds and enables night detection of fire extent [WildFireSat CWFM-URD-0150/0190; FireSense UAVSAR] | [7 empty] | 100 m/400 m | 4 hr/12 hr | 10 m/30 m | 12 hr/Daily | TIR+SAR within 12 hr |  | 30 days | 30 min/2 hr | High
H-4 | Estimate wildfire behavior and intensity | Measure Fire Radiative Power (FRP) and fire line intensity H1: FRP (MW) derived from MWIR 3.9 µm band is a direct proxy for fire line intensity and biomass combustion rate; requires MWIR+LWIR bi-spectral sub-pixel characterization [WildFireSat CWFM-URD-0240/0250; Wooster et al. 2005] | [5 empty] | 200 m/400 m | 4 hr/12 hr | 200 m/400 m | 4 hr/12 hr |  |  | MIR+TIR simultaneous (≤1/3 pixel co-reg) |  | 30 days | 30 min/2 hr | Highest
|  | Estimate rate of spread (ROS) and direction of fire front H1: ROS (m/s) derivable from sequential MIR observations of fire perimeter position; requires ≤500 m spatial resolution and sequential overpasses <2 hr separation [WildFireSat CWFM-URD-0080; Johnston 2016] | 100 m/200 m | 4 hr/12 hr | VIS-Red+NIR/VIS-Red | 400 km/200 km | 30/— | 200 m/400 m | 4 hr/12 hr |  |  |  |  | VNIR+MIR same overpass |  | 30 days | 30 min/2 hr | Highest
|  | Characterize sub-pixel wildfire temperature and area H1: Dozier bi-spectral method resolves effective fire temperature (600–1500 K) and area from MWIR+LWIR pair; MWIR saturation point must reach ≥635 K at 400 m [WildFireSat CWFM-URD-0180/0190; Dozier 1981] | [5 empty] | 200 m/400 m | 4 hr/12 hr | 200 m/400 m | 4 hr/12 hr |  |  | MIR+TIR simultaneous |  | 30 days | 30 min/2 hr | High
E-1 | Assess wildfire effects on land surface | Map land surface temperature (LST) anomalies and heat flux H1: TIR LWIR (8–12 µm) retrieves ambient surface temperature gradient around fire perimeter; thermal anomalies indicate pre-heating zones and post-fire soil heat retention [WildFireSat CWFM-URD-0150/0151; constellr HiVE specs] | 100 m/200 m | Daily/3 days | VIS-Red+NIR/VIS-Red | 400 km/200 km | 30/— |  |  | 100 m/300 m | Daily/3 days |  |  | VNIR+TIR same day | 1 day | 5 days | 2 hr/24 hr | High
|  | Characterize post-fire burned area and burn severity H1: Burn severity (dNBR, RBR) derived from pre/post VNIR+SWIR; NIR+VIS band change detection maps total burned area at strategic planning timescales [WildFireSat CWFM-URD-0151; Roy et al. 2019] | 30 m/100 m | 3 days/7 days | Multispectral VIS+NIR/VIS+NIR | 400 km/200 km | 90/30 |  |  |  |  | 10 m/30 m | 3 days/7 days | VNIR within 3 days; SAR within 7 days | 3 days | 90 days | 24 hr/— | Medium
E-1 | Support smoke and air quality forecasting | Estimate wildfire smoke plume extent and emissions H1: FRP from MWIR drives smoke emission models (FireWork, BlueSky); VNIR detects smoke plume boundary; combined with air quality models for public health forecasting [WildFireSat CWFM-URD-0050/0070; Environment Canada] | 200 m/400 m | Daily peak burn/48 hr | VIS-Red+NIR/VIS-Red | 400 km/200 km | 30/— | 200 m/400 m | Daily/48 hr |  |  |  |  | VNIR+MIR same overpass | 6 hr | 5 days | 30 min/2 hr | High

## Compatibility Codes
VNIR/MIR Spatial |  | MIR (MWIR) Spatial |  | Coincidence
100 m | Baseline (goal) | 200 m | Baseline (goal) | A | Same overpass (within ~5 min)
200 m | Threshold (min acceptable) | 400 m | Threshold (min acceptable) | B | Same day
— | Not defined | — | Not defined | C | Within 12 hours
[5 empty] | — | Not defined
VNIR/MIR Temporal |  | TIR (LWIR) Spatial
4 hr | Baseline | 100 m | Baseline | Data Latency
12 hr | Threshold | 300 m | Threshold | 30 min | Threshold (tactical NRT; CWFM-URD-0050)
Daily | Minimum | — | Not defined | 2 hr | Maximum operational utility
[5 empty] | 24 hr | Strategic products
SAR Spatial |  | VNIR SNR
10 m | Baseline (fire perimeter) | ≥90 | Baseline
30 m | Threshold (burned area) | ≥30 | Threshold
SAR Temporal |  | MIR Brightness Temp Range
12 hr | Baseline | 300–720 K @ 200 m | Baseline (CWFM-URD-0180)
Daily | Threshold | 300–635 K @ 400 m | Threshold (CWFM-URD-0180)
Notes:
Baseline = goal performance; Threshold = minimum acceptable performance
All spatial requirements apply at nadir-pointing geodetic sub-satellite point
VNIR Swath baseline 400 km / threshold 200 km (WildFireSat CWFM-URD-0110/0120)
MIR+TIR co-registration SHALL be within 1/3 MWIR pixel (CWFM-URD-0260)
Sources: Johnston et al. 2020 (Sensors 20:5081); Muon Space/Earth Fire Alliance FireSat 2024

## References (R)
Authors | Year | Title / Description | DOI / URL
Johnston et al. | 2020 | Development of the User Requirements for the Canadian WildFireSat Satellite Mission | https://doi.org/10.3390/s20185081
Wooster et al. | 2005 | Retrieval of biomass combustion rates and totals from fire radiative power observations | https://doi.org/10.1029/2005JD006016
Dozier | 1981 | A method for satellite identification of surface temperature fields of subpixel resolution | https://doi.org/10.1016/0034-4257(81)90021-3
Schroeder et al. | 2014 | The new VIIRS 375 m active fire detection data product: Algorithm description and initial assessment | https://doi.org/10.1016/j.rse.2013.09.015
Giglio et al. | 2016 | The Collection 6 MODIS Active Fire Detection Algorithm and Fire Products | https://doi.org/10.1016/j.rse.2016.02.054
Roy et al. | 2019 | Landsat-8 and Sentinel-2 burned area mapping — A combined sensor multi-temporal change detection approach | https://doi.org/10.1016/j.rse.2019.111254
Muon Space / Earth Fire Alliance | 2024 | FireSat Constellation: 6-band multispectral IR, 80 m GSD, 1500 km swath, 5×5 m fire detection | https://www.muonspace.com/firesat
Jackson & Johnston (CSA) | 2020 | WildFireSat: Mission Requirements Document Rev-A | Canadian Space Agency internal document
Johnston | 2016 | Infrared Remote Sensing of Fire Behaviour in Canadian Wildland Forest Fuels (PhD thesis) | King's College London