## SATM
Decadal Survey Objective | Science Goals | Science Objectives | Science Objective Priority | Scientific Measurement Requirements (baseline/threshold requirements) | [7 empty] | Mission Length Requirement
|  |  |  | VSWIR Spatial | VSWIR Temporal | VSWIR Spectral Resolution | VSWIR Spectral Range | VSWIR SNR | TIR Spatial | TIR Spectral Resolution | Opt/Alt Coincidence
H-3 | Observe TSS/turbidity | Understand the impact of high flow events on TSS H1: High flow events (esp. floods) cause a rapid change in suspended sediment concentrations (or total suspended solids, TSS). | Highest | A/Z | X/A | X/C | A/Z | X/Z |  |  | X/A | A/B
H-2 |  | Link climate change with TSS dynamics H1: Climate influences river sediment load and TSS variability, and climate change will affect global sediment transport dynamics. | Highest | A/Z | B/Z | X/B | A/Z | X/Z |  |  | X/A | X/A
H-3 | Observe Chlorophyll-a | Understand the role of water level fluctuations on Chl_a H1: Chl_a concentrations covary with water level for inland water bodies | High | A/Z | X/A | X/A | Z/Z | X/Z |  |  | X/A | A/B
W-3, H-2b | Observe Water Temperature | Quantify relationship between Urban Heat Island (UHI) and river temperature H1: Larger rivers with greater discharge have a larger dampening effect on UHI. | Medium | A/Z | A/Z | B/C | Z/Z | B/Z | X/A | A/C | X/A | B/C
H-3, E-1 |  | Impact of water temperature on algal blooms H1: Water temperature covaries with of algal blooms occurence. | High | A/Z | X/A | X/A | Z/Z | X/Z | X/A | A/C |  | A/B
https://www.flatsatuptown.com/
S-4 | Observe Shoreline Vegetation | Observe relationship between inundation patterns and riparian vegetation response H1: Riparian vegetation dynamics are partially driven by water-level fluctuation | Medium | X/Z | B/Z | A/C | Z/Z | A/Z |  |  | A/B | B/C
|  |  | Category* | VSWIR Spatial | VSWIR Temporal | VSWIR Spectral Resolution | VSWIR Spectral Range | VSWIR SNR | TIR Spatial | TIR Spectral Resolution | Opt/Alt Coincidence | Mission Length Requirement
|  |  | X | ≤10 m | ≤2 days for global coverage* | ≤5 nm @ 380-1000 nm |  | SNR ≥600 VNIR; SNR ≥250 SWIR | <30 m |  | Within 15 minutes | >=10 Years
|  |  | A | ≤30 m | ≤8 days for global coverage* | ≤10nm | ≤380 - ≥2500 nm | SNR ≥400 VNIR, SNR ≥250 SWIR | <60 m | ≥5 bands in 8-12 um, ≥1 band in 3 -4.5 um | On same day | >=5 Years
|  |  | B | ≤60 m | ≤16 days for global coverage* | ≤10nm | ≤380 - ≥1000 nm |  | <100 m | ≥5 bands in 8-12 um | Within 3 days | >=3 Years
|  |  | C |  |  | VNIR multiband |  |  | <500 m | ≥3 bands in 8-12 um | Within 7 days | >=1 Year
|  |  | Z | ≤100 m | >16 days for global coverage | Single broadband | 380 - 1000 nm | SNR ≥200 VNIR | <1000 m | 1 band 8-12 um | Within 14 days | <1 Year
*Note: Categories A, B, C correspond with SBG SATM scientific measurement requirements

## Hypotheses (HY)
Yellow indicates it has been transposed to new SATM
| caveats | Name | Citations (Author Name & Year) | Hypothesis
H1 |  | GA | (Aguilera & Melack, 2018) | High flow events (esp. floods) cause a rapid change in suspended sediment concentrations (or total suspended solids, TSS).
H2 |  | GA | Gran & Czuba, 2017 | Concentration-discharge (C-Q) relationships in rivers can be mapped using cotemporal measurements of discharge and water quality (hysteresis can be quantified).
H3 | doesn't necessarily require altimetry | GA |  | River morphology controls the length-scale of sediment pulses.
H4 | not really a science question, should remove | JM | Kuhn et al. 2019 | If a sensor had slightly higher spectral resolution than L8/S2 with the same spatial resolution, then seasonal variation in turbidity could be measured more accurately at a finer scale in rivers, lakes, and reservoirs.
H5 |  | JM | Wolman & Miller 1960 | Higher flows in arid regions move the most sediment, while lower flows move more sediment in more humid regions at annual and seasonal scales at a global spatial scale.
H6 |  | JM | Zhou et al. 2019 | Turbidity in rivers varies based on a seasonal cycle from year to year at the global scale.
H7 |  | MS | Bitencourt et al. 2020 | Water level fluctuations directly affect total suspended solids (TSS) variability, i.e., a river with greater water level variability will also have greater TSS variability.
H8 |  | MS | Lu et al. 2013 | Climate influences river sediment load and TSS variability, and climate change will affect global sediment transport dynamics.
H9 | May already be able to do this with existing data? Doesn't require altimetry | MS |  | Frequent hyperspectral imagery will allow for accurate estimation of annual TSS variability without the necessity of quantifying TSS values.
H10 | Already been studied a bit, but not with the combo of TSS and WL fluctuations | MS | Feng et al. 2014 | Human-modified rivers (i.e., dammed rivers, channelized rivers, etc.) will have fewer water level fluctuations and lower TSS variability.
H15 | the relationship may change through time and space | YL | Wang et al. 2012 | Chl_a concentration covary with water level for inland water bodies
H16 |  | YL | Ho and Michalak 2020 | Water temperature is one of the drivers of algal bloom.
H17 |  | YL | Wang et al. 2016 | shortwave infrared (SWIR) performs better than near infrared (NIR) in atmospheric correction over inland water bodies.
H18 | Need to do due diligence | JM |  | Pairing optical with altimetry can improve quantifying water volumes in reservoirs, lakes, and rivers
H19 |  | EE | I mainly found localized sources | The relationship between Total Phosphorus (TP) and optically observable parameters is not influenced by local conditions.
H20 |  | EE | Shang et al. 2021 | TP concentration is not equally distributed across inland water bodies.
H21 |  | EE | Vystavna et al. 2017 | TP is increasing within inland water bodies.
H22 |  | EE |  | Subdaily variability in river temperature is driven by changes in hydrology (i.e. discharge, turbulence).
H23 |  | EE |  | Changes in river temperature are not globally uniform
H24
H25
H26
H27
H28
H29
H30
H31
H32
H33
H34
H35
H36
H37
H38
H39
H40
H41
H42
H43
H44
H45
H46
H47
H48
H49
H50
H51
H52
H53
H54
H55
H56
H57
H58
H59
H60
H61
H62
H63
H64
H65
H66
H67
H68
H69
H70
H71
H72
H73
H74
H75
H76
H77
H78
H79
H80
H81
H82
H83
H84

## Compatibility Codes
VSWIR Spatial |  | TIR Spatial |  | Coincidence
A | ≤30 m | A | <60 m | A | Simultaneous within 30 seconds
B | ≤60 m | B | 60-100 m | B | On same day
| Not defined | C | >100 m | C | VNIR within 3 days
|  |  | Not defined |  | Not defined
VSWIR Temporal
A | ≤8 days for global coverage* | TIR Temporal
B | ≤16 days for global coverage* | A | ≤1 day for global coverage*
B' | At least as capable as B (Reference R42)* | B | ≤3 days for global coverage*
| Not defined | C | ≤5 days for global coverage*
Not defined
VSWIR Sensitivity
A | SNR ≥400 VNIR, SNR ≥250 SWIR **, ≤10% Absolute radiometric accuracy | TIR Sensitivity
A' | At least as capable as A (Reference R41) | A | ≤1K Absolue accuracy, ≤0.2K NeDT per band
B | ≤10% Absolute radiometric accuracy | B | ≤1.5% Uncertainty in absolute emissivity, <1K NeDT per band
| Not defined |  | Not defined
VSWIR Range |  | TIR Range
A | VSWIR, ≤380 - ≥2500 nm, at ≤10nm sampling | A | ≥5 bands in 8-12 um, ≥ 1 band in 3 -4.5 um
B | VNIR, ≤380 nm - ≥1000 nm, at ≤10nm sampling | B | ≥5 bands in 8-12 um
B' | At least as capable as B (Reference R43) | C | ≥3 bands in 8-12 um
C | VNIR with mulitple bands (at least three visible and one near-IR) |  | Not defined
Not defined
* Global coverage defined as all terrestrial and coastal areas, with no significant gaps, up to +/-85 degree latitude
** Defined for typical features within the spectral window, permitting minor departures in (for example) atmospheric absorptions, when measuring a 25% surface reflectance target at sea level for a nominal atmosphere, 23.5 degree solar zenith angle. Typical SNR should be at least this high, though minor departures are inevitable in areas of low signal such as deep atmospheric absorption features.

## References (R)
References
Author(s) | Year | DOI
Qu et al. | 2016 | https://doi.org/10.1080/01431161.2016.1182662
Lu et al. | 2013 | https://doi.org/10.1016/S1001-6279(13)60013-X
Bitencourt et al. | 2020 | https://doi.org/10.1016/j.jmarsys.2020.103454
Kuhn et al. | 2019 | https://doi.org/10.1016/j.rse.2019.01.023
Aguilera & Melack | 2018 | https://doi.org/10.1002/2017WR021578
Wolman & Miller | 1960 | https://doi.org/10.1086/626637
Feng et al. | 2014 | https://doi.org/10.1016/j.rse.2013.10.002
Zhou et al. | 2019 | https://doi.org/10.1002/2017JC013082
Wang et al. | 2019 | https://doi.org/10.1109/IGARSS.2019.8898597
Gran & Czuba | 2017 | https://doi.org/10.1002/esp.3843
Wang et al. | 2012 | https://doi.org/10.1016/j.proenv.2012.01.116 | chl_a and water level
Pahtz et al. | 2020 | 10.1029/2019RG000679
Rainey et al. | 2003 | 10.1016/S0034-4257(03)00126-3
Vystavna et al. | 2017 | https://doi.org/10.1371/journal.pone.0186917
Shang et al. | 2021 | https://doi.org/10.3390/w13121704
Huang et al. | 2010 | https://doi.org/10.3390/ijerph7062437 | hyspectral band selection
Wang et al. | 2016 | https://doi.org/10.1364/OE.24.020437 | NIR and SWIR for atmospheric correction
Dugdale | 2016 | https://doi.org/10.1002/wat2.1135 | Background for Thermal RS
Handcock et al. | 2012 | https://doi.org/10.1002/9781119940791.ch5 | Background for Thermal RS
Martí-Cardona et al. | 2019 | https://doi.org/10.1016/j.rse.2019.02.007 | Thermal RS in Rivers Example
Shi et al. | 2021 | https://doi.org/10.3390/w13020133 | Thermal RS in Rivers Example
Ho and Michalak | 2020 | https://doi.org/10.1002/lno.11365 | impacts of temperature on algal bloom
Hathway and Sharples | 2012 | https://doi.org/10.1016/j.buildenv.2012.06.013 | rivers and UHI
Alvain et al | 2005 | https://doi.org/10.1016/j.dsr.2005.06.015 | samling with the same day
Jennifer | 2006 | https://doi.org/10.1016/j.rse.2005.12.002 | Chla
Frouin et al | 2019 | https://doi.org/10.3389/feart.2019.00145 | the importance of atmospheric correction on Chla estimation

## Enabled Applications (EA)
An asterisk indicates applications using < 48 hour latency, defined as the time between acquisition and data acccess
EA1 | GA | Tracking sediment plumes: Determining the relationship between discharge and suspended sediment concentration (or total suspended solids, TSS) during high-flow events.
EA2 | JM | observing seasonal dynamics of sediment concentration/TSS in rivers
EA3 | MS | TSS Variability: Understanding how TSS varies globally on an annual scale
EA4 | JM | Building annual sediment budgets for inidividual river basins using seasonal observations
EA5 | JM | Building seasonal sediment budgets for individual river basins using higher frequency obervations*
EA9 | EE | Estimating Total Phosphorus Concentration
EA10 | YL | Estimate Chl_a concentration for inland waters
EA11 | YL | Atmospheric correction over inland waters
EA12 | EE | Observe river temperature variation and changes

## KEY Decadal Survey Objectives
Science Question |  | Science/Application Objective | Priority
H-1 | Coupling the Water and Energy Cycles. How is the water cycle changing? Are changes in evapotranspiration and precipitation accelerating, with greater rates of evapotranspiration and thereby precipitation, and how are these changes expressed in the space-time distribution of rainfall, snowfall, evapotranspiration, and the frequency and magnitude of extremes such as droughts and floods? | H-1a. Develop and evaluate an integrated Earth system analysis with sufficient observational input to accurately quantify the components of the water and energy cycles and their interactions, and to close the water balance from headwater catchments to continental-scale river basins. | MI
H-2 | Prediction of Changes. How do anthropogenic changes in climate, land use, water use, and water storage interact and modify the water and energy cycles locally, regionally, and globally, and what are the short- and long-term consequences? | H-2a. Quantify how changes in land use, water use, and water storage affect evapotranspiration rates, and how these in turn affect local and regional precipitation systems, groundwater recharge, temperature extremes, and carbon cycling | MI
|  | H-2b. Quantify the magnitude of anthropogenic processes that cause changes in radiative forcing, temperature, snowmelt, and ice melt, as they alter downstream water quantity and quality. | I
H-3 | Availability of Freshwater and Coupling with Biogeochemical Cycles. How do changes in the water cycle impact local and regional freshwater availability, alter the biotic life of streams, and affect ecosystems and the services these provide? | H-3a. Develop methods and systems for monitoring water quality for human health and ecosystem services. | I
|  | H-3b. Monitor and understand the coupled natural and anthropogenic processes that change water quality, fluxes, and storages, in and between all reservoirs, and the response to extreme events. | VI
H-4 | Hazards, Extremes, and Sea-level Rise. How does the water cycle interact with other Earth system processes to change the predictability and impacts of hazardous events and hazard chains (e.g., floods, wildfires, landslides, coastal loss, subsidence, droughts, human health, and ecosystem health), and how do we improve preparedness and mitigation of water-related extreme events? | H-4a. Monitor and understand hazard response in rugged terrain and land margins to heavy rainfall, temperature, and evaporation extremes, and strong winds at multiple temporal and spatial scales. | I
|  | H-4b. Quantify key meteorological, glaciological, and solid Earth dynamical and state variables and processes controlling flash floods and rapid hazard chains to improve detection, prediction, and preparedness. (This is a critical socioeconomic priority that depends on success of addressing H-1c and H-4a.) | I
|  | H-4c. Improve drought monitoring to forecast short-term impacts more accurately and to assess potential mitigations. | VI
|  | H-4d. Understand linkages between anthropogenic modification of the land, including fire suppression, land use, and urbanization on frequency of, and response to, hazards. (This is tightly linked to H-2a, H-2b, H-4a, H-4b, and H-4c.) | MI
E-1 | Ecosystem Structure, Function, and Biodiversity. What are the structure, function, and biodiversity of Earth’s ecosystems, and how and why are they changing in time and space? | E-1c. Quantify the physiological dynamics of terrestrial and aquatic primary producers. | MI
E-2 | Fluxes Between Ecosystems, Atmosphere, Oceans, and Solid Earth. What are the fluxes (of carbon, water, nutrients, and energy) between ecosystems and the atmosphere, the ocean, and the solid Earth, and how and why are they changing? | E-2b. Quantify the fluxes from land ecosystems between aquatic ecosystems. | I
E-3 | Fluxes Within Ecosystems. What are the fluxes (of carbon, water, nutrients, and energy) within ecosystems, and how and why are they changing? | E-3a. Quantify the flows of energy, carbon, water, nutrients, and so on, sustaining the life cycle of terrestrial and marine ecosystems and partitioning into functional types. | MI
E-4 | Carbon Accounting. How is carbon accounted for through carbon storage, turnover, and accumulated biomass. Have all of the major carbon sinks been qualified and how they are changing in time? | E-4a. Improve assessments of the global inventory of terrestrial carbon pools and their rate of turnover. | I
E-5 | Carbon Sinks. Are carbon sinks stable, are they changing, and why? | E-5a. Discover ecosystem thresholds in altering carbon storage. | I
|  | E-5b. Discover cascading perturbations in ecosystems related to carbon storage. | I
S-2 | How do geological disasters directly impact the Earth system and society following an event? | S-2a: Rapidly capture the transient processes following disasters for improved predictive modeling, as well as response and mitigation through optimal retasking and analysis of space data. Rapidly capture the transient processes following disasters for improved predictive modeling, as well as response and mitigation through optimal retasking and analysis of space data. | MI
S-4 | What processes and interactions determine the rates of landscape change? | S-4b: Quantify weather events, surface hydrology, and changes in ice/water content of near-surface materials that produce landscape change | I
W-3 | How do spatial variations in surface characteristics (influencing ocean and atmosphericdynamics, thermal inertia, and water) modify transfer between domains (air, ocean, land, and cryosphere) and thereby influence weather and air quality? | W-3a: Determine how spatial variability in surface characteristics modifies regional cycles of energy, water, and momentum (stress) to an accuracy of 10 W/m 2 in the enthalpy flux, and 0.1 N/m 2 in stress, and observe total precipitation to an average accuracy of 15 percent over oceans or 25 percent over land and ice surfaces averaged over a 100 × 100 km region and 2- to 3-day time period. | VI
NOTE: We will go back and delete any unused Questions/Objectives when the SATM is completed. These topics are relevant and tangential possibilities

## Supplements
Decadal Survey & NASA Mission Goals Notes: | https://docs.google.com/document/d/1MpERgORfxVfQHOJXpmKNtnWs8rO-8Cw1u21UXsNH0Bw/edit?usp=sharing
CEOS Report | https://ceos.org/document_management/Publications/Feasibility-Study-for-an-Aquatic-Ecosystem-EOS-v.2-hi-res_05April2018.pdf
IOCCG Report | https://ioccg.org/wp-content/uploads/2018/09/ioccg_report_17-wq-rr.pdf
Baseline (preferred)/ Threshold (minimum) | https://docs.google.com/presentation/d/1oNqKU5EUkYUogUoxcGSLMt8MJHvKQ1sQgWhr4-uEYQU/edit#slide=id.g1195d632a51_0_0
VASSER
Reviewer Checklist:
(1) science objectives understandable with a testable hypothesis
(2) contains both baseline and threshold requirements
(3) scientific measurement requirements are reasonable /make sense
(4) comment contains a understandable justification and (unless impossible) a peer-reviewed citation